## Original
Column name | Description
record_id | unique record id from Redcap: yearmonthdaytime_site_description
site_mut | site code linked to site description file
water_type | 1 = groundwater, 2 = surface water
datetime | date and time
src | 1. PhD Akter, 2. PhD Milne & Jessels, 3. UG & PG students 4. autosamplers
qc | 1. good, 2. medium 3. uncertain
temp_field | Temperature in degree C measured in the field using the water quality probe
do_percent_field | DO percentage measured in the field using the water quality probe
do_mg_l_field | DO in milligram per liter measured in the field using the water quality probe
spc_field | Temperature corrected electrical conductivity in microsiemens per cm measured in the field using the water quality probe
ec_field | electrical conductivity in microsiemens per cm measured in the field using the water quality probe
ph_field | pH measured in the field using the water quality probe
orp_field | Oxidation reduction potential measured in the field using the water quality probe
turbidity_field | Turbidity in FNU measured in the field using the water quality probe
cl_field | Chloride in milligram per liter measured in the field using a dropper test
no3_field | Nitrate in milligram per liter measured in the field using a strip test
nh4_field | Ammonium in milligram per liter measured in the field using a strip test
nh3_field | Ammonia in milligram per liter measured in the field using a strip test
notes_field | any notes which could include alkalinity values
field_data_complete | whether the field data are complete 1 = yes
ec_lab | electrical conductivity in microsiemens per cm measured in the lab at the University
ph_lab | pH measured in the lab at the University
turbidity_lab | Turbidity in FNU measured in the lab at the University
tn_mg_l | Total Nitrogen in milligrams per liter measured using Kjeldahl digestion
tp_mg_l | Total Phosporus in milligrams per liter measured using Kjeldahl digestion
notes_lab | any notes from the lab procedures
lab_data_complete | whether the lab data from the University of Sydney are complete 1 = yes
q_coolac_ml_day | Flow at Coolac station extracted from https://realtimedata.waternsw.com.au/water.stm in megaliters per day
q_berthong_ml_day | Flow at Berthong station extracted from https://realtimedata.waternsw.com.au/water.stm in megaliters per day
q_jindalee_ml_day | Flow at Jindalee station extracted from https://realtimedata.waternsw.com.au/water.stm in megaliters per day
q_coolac_temp | Temperature of the water in degree C at Coolac station extracted from https://realtimedata.waternsw.com.au/water.stm
q_coolac_spc | Temperature corrected electrical conductivity in microSiemens per cm at Coolac station extracted from https://realtimedata.waternsw.com.au/water.stm
q_coolac_ec | Electrical conductivity in microSiemens per cm at Coolac station extracted from https://realtimedata.waternsw.com.au/water.stm
flow_data_complete | whether the flow data are complete 1 = yes
cl_mg_l | Chloride in milligram per liter measured by ALS labs or on the HPLC at the University of Sydney
no2_mg_l | Nitrite in milligram per liter measured by ALS labs or on the HPLC at the University of Sydney
no3_mg_l | Nitrate in milligram per liter measured by ALS labs or on the HPLC at the University of Sydney
br_mg_l | Bromide in milligram per liter measured by ALS labs or on the HPLC at the University of Sydney
hco3_mg_l | Bicarbonate in milligram per liter measured by ALS labs or on the HPLC at the University of Sydney
so4_mg_l | Sulfate in milligram per liter measured by ALS labs or on the HPLC at the University of Sydney
po4_mg_l | Phosphate in milligram per liter measured by ALS labs or on the HPLC at the University of Sydney
na_mg_l | Sodium in milligram per liter measured by ALS labs or on the ICP at the University of Sydney
ca_mg_l | Calcium in milligram per liter measured by ALS labs or on the ICP at the University of Sydney
mg_mg_l | Magnesium in milligram per liter measured by ALS labs or on the ICP at the University of Sydney
k_mg_l | Potassium in milligram per liter measured by ALS labs or on the ICP at the University of Sydney
s_mg_l | Sulfur in milligram per liter measured by ALS labs
major_ions_complete | whether measurements of major ions are complete 1 = yes
tds_mg_l | Total Dissolved Solids in milligram per Liter
p_mg_l | Phosphorus in milligram per Liter
al_mg_l | Aluminium in milligram per Liter
fe_mg_l | Iron in milligram per Liter
si_mg_l | Silica in milligram per Liter
ic_mg_l | inorganic Carbon in milligram per Liter
other_ion_and_salt_data_complete | wether other ion and salt data is complete 1 = yes
cl_meq_l | Chloride in milli- equivalents per L calculated from milligrams per liter
no2_meq_l | Nitrite in milli-equivalents per L calculated from milligrams per liter
br_meq_l | Bromide in milli-equivalents per L calculated from milligrams per liter
no3_meq_l | Nitrate in milli-equivalents per L calculated from milligrams per liter
hco3_meq_l | Carbonate in milli-equivalents per L calculated from milligrams per liter
so4_meq_l | Sulfate in milli-equivalents per L calculated from milligrams per liter
po4_meq_l | Phosphate in milli-equivalents per L calculated from milligrams per liter
na_meq_l | Sodium in milli-equivalents per L calculated from milligrams per liter
ca_meq_l | Calcium in milli-equivalents per L calculated from milligrams per liter
mg_meq_l | Magneisum in milli-equivalents per L calculated from milligrams per liter
k_meq_l | Potassium in milli-equivalents per L calculated from milligrams per liter
s_meq_l | Sulfur in milli-equivalents per L calculated from milligrams per liter
anion_sum | Sum of the anions, Cl, NO2, Br, NO3, HCO3, SO4, PO4
cation_sum | Sum of the cations, Na, Ca, Mg, K, S
ion_balance | % error in the ion balance
ion_balance_complete | whether the ion balance calculation is complete yes = 1

## Final Set
Column name | Description
record_id | unique record id from Redcap: yearmonthdaytime_site_description
site_mut | site code linked to site description file
water_type | 1 = groundwater, 2 = surface water
datetime | date and time
src | 1. PhD Akter, 2. PhD Milne & Jessels, 3. UG & PG students 4. autosamplers
qc | 1. good, 2. medium 3. uncertain
temp_field | Temperature in degree C measured in the field using the water quality probe
do_percent_field | DO percentage measured in the field using the water quality probe
spc_field | Temperature corrected electrical conductivity in microsiemens per cm measured in the field using the water quality probe
ph_field | pH measured in the field using the water quality probe
turbidity_field | Turbidity in FNU measured in the field using the water quality probe
ec_lab | electrical conductivity in microsiemens per cm measured in the lab at the University
ph_lab | pH measured in the lab at the University
tn_mg_l | Total Nitrogen in milligrams per liter measured using Kjeldahl digestion
tp_mg_l | Total Phosporus in milligrams per liter measured using Kjeldahl digestion
cl_mg_l | Chloride in milligram per liter measured by ALS labs or on the HPLC at the University of Sydney
hco3_mg_l | Bicarbonate in milligram per liter measured by ALS labs or on the HPLC at the University of Sydney
so4_mg_l | Sulfate in milligram per liter measured by ALS labs or on the HPLC at the University of Sydney
na_mg_l | Sodium in milligram per liter measured by ALS labs or on the ICP at the University of Sydney
ca_mg_l | Calcium in milligram per liter measured by ALS labs or on the ICP at the University of Sydney
mg_mg_l | Magnesium in milligram per liter measured by ALS labs or on the ICP at the University of Sydney
k_mg_l | Potassium in milligram per liter measured by ALS labs or on the ICP at the University of Sydney